## Mass Budget
3-Stage Air-Breathing Launch System — Mass & Payload Budget (Fermi Estimate)
All blue cells are editable assumptions. Black cells are formulas. Change blue inputs to test scenarios.
1. STAGE 1 — A380 EXTERNAL TOP-MOUNT CAPACITY
Parameter | Value | Unit | Notes / Source
A380F max internal cargo payload (reference only) | 158000 | kg | Source: Airbus A380F marketing spec (increased-payload option). NOT applicable to external point loads — shown for reference only.
Shuttle Carrier Aircraft (747) precedent — external dry payload | 75000 | kg | Historical anchor point: 747 carried Orbiter (~75t dry) externally with major structural reinforcement, reduced speed/altitude.
Assumed external top-mount capacity, reinforced A380 | 100000 | kg | KEY UNCERTAIN ASSUMPTION — needs real structural analysis. This is the single most important number in the whole model.
2. STAGE 2 — RAMJET CARRIER MASS SPLIT
Parameter | Value | Unit | Notes / Source
Total stack carried by A380 (Stage 2 + Stage 3 + payload) | 100000 | kg
Stage 2 structure/engines/TPS/booster fraction | 40% | frac | Judgment estimate, scaled from demonstrator vehicles (X-43/X-51 proportions). Real design could be heavier (TPS is notoriously heavy).
Stage 2 propellant fraction (booster + ramjet fuel) | 30% | frac
Stage 3 + payload fraction (carried at separation) | 30% | frac
Stage 2 structure/engine/TPS mass | 40000 | kg
Stage 2 propellant mass | 30000 | kg
Mass at Stage2/Stage3 separation (Mach 5, 20 km) | 30000 | kg
3. STAGE 3 — ROCKET PERFORMANCE TO LEO
Parameter | Value | Unit | Notes / Source
Total delta-v budget, ground launch to LEO (incl. losses) | 9500 | m/s | Typical figure for ground-launched LEO insertion including gravity/drag losses (~9.3-9.8 km/s range).
Velocity already achieved by separation (Mach 5 @ 20km) | 1700 | m/s | Mach 5 ≈ 1.7 km/s (speed of sound ~340 m/s at sea level; similar at 20km in stratosphere).
Loss reduction credit from high-altitude/speed start | 500 | m/s | Starting above the densest atmosphere and already supersonic reduces drag & gravity losses vs. ground launch.
Remaining delta-v required from Stage 3 | 7300 | m/s
Stage 3 propellant Isp | 440 | s | LOX/LH2 class engine (e.g. RL10-class). Use ~300-320s if assuming storable/solid for the 'modular' option instead.
Effective exhaust velocity (Isp * g0) | 4316.4 | m/s
Mass ratio (m0/mf) = EXP(dv/ve) | 5.4261 | -
Stage 3 + payload mass (= mass at separation) | 30000 | kg
Stage 3 propellant mass | 24471.1866 | kg
Stage 3 dry mass + payload (m0 - propellant) | 5528.8134 | kg
Stage 3 dry-mass fraction (structure/engine/avionics, % of propellant) | 10% | frac | Typical high-performance upper-stage dry mass is ~8-12% of its propellant load.
Stage 3 dry mass (structure, engine, tanks, avionics) | 2447.1187 | kg
PAYLOAD TO LEO | 3081.6947 | kg
Payload to LEO, tonnes | 3.0817 | t
4. SANITY CHECK — REFERENCE SYSTEM
Parameter | Value | Unit | Notes / Source
Pegasus XL total launch mass (air-launched, all-solid, no air-breathing stage) | 23000 | kg
Pegasus XL payload to LEO | 450 | kg
Pegasus payload fraction (payload / launch mass) | 1.957%
This model's payload fraction (payload / total A380 stack mass) | 3.082%
This is a Fermi-level estimate for concept screening, not a design-grade mass budget. Key sensitivities: external mount limit (Sec.1), Stage 2 mass fractions (Sec.2), delta-v/Isp assumptions (Sec.3). Tweak blue cells to explore scenarios.