## Mass Budget
3-Stage Air-Breathing Launch System — Mass & Payload Budget (Fermi Estimate) — Rev 3
All blue cells are editable assumptions. Black cells are formulas. Change blue inputs to test scenarios.
1. STAGE 1 — A380 CARRIER (SIDE-MOUNT, FUSELAGE-TO-INBOARD-ENGINE GAP)
Parameter | Value | Unit | Notes / Source
A380F max internal cargo payload (reference only) | 158000 | kg | Source: Airbus A380F marketing spec (increased-payload option). NOT applicable to external point loads — shown for reference only.
Shuttle Carrier Aircraft (747) precedent — external dry payload | 75000 | kg | Historical anchor point: 747 carried Orbiter (~75t dry) externally with major structural reinforcement, reduced speed/altitude.
Assumed external top-mount capacity, reinforced A380 | 100000 | kg | KEY UNCERTAIN ASSUMPTION — needs real structural analysis. Stage 2 (8.5m wide) mounts in the ~9.5m gap between A380 fuselage and inboard engine nacelle. Carried inverted (inlet up) for ground clearance. Folding articulated arms guide release. Asymmetric load (~100t one side) requires fuel-burn trim compensation during carry flight.
2. STAGE 2 — BOOSTER SIZING (Mach 0.85 → 2.5)
Parameter | Value | Unit | Notes / Source
Total stack mass at booster ignition (= A380 external limit) | 100000 | kg
Booster delta-v: kinematic (Mach 0.85 → 2.5 at 10,700m) | 488 | m/s | V(Mach2.5)-V(Mach0.85) at 10,700m ISA. Speed of sound ~296m/s.
Drag loss during transonic boost (~15s burn) | 112 | m/s | Wave drag peaks in transonic. Estimated avg drag decel ~7.5 m/s2 × 15s. Rough estimate — real value needs aero model.
Total booster delta-v required | 600 | m/s
Solid booster Isp | 270 | s | HTPB composite solid typical. Range: 250s (low-end) to 285s (high-perf HTPB/AP/Al). Isp choice barely moves the needle — ~2% spread on total booster mass.
Booster exhaust velocity (Isp × g0) | 2648.7 | m/s
Booster propellant mass (Tsiolkovsky, whole stack) | 20270.1563 | kg
Booster dry-mass fraction (casing, nozzle, igniter) | 8% | frac | Solid rockets typically 6-10% dry mass / propellant mass. 8% is mid-range.
Booster dry mass (casing etc.) | 1621.6125
TOTAL BOOSTER MASS (jettisoned at Mach 2.5) | 21891.7689 | kg | Booster is JETTISONED after burnout — dry mass does not continue to ramjet phase. Roughly 21-22% of total stack.
Stack mass after booster jettison (= ramjet ignition mass) | 78108.2311 | kg | Ramjet and all subsequent phases operate on this reduced mass — beneficial for ramjet acceleration efficiency.
3. STAGE 2 — RAMJET CARRIER MASS SPLIT (post-booster-jettison vehicle)
Parameter | Value | Unit | Notes / Source
Vehicle mass at ramjet ignition (post-booster-jettison) | 78108.2311 | kg
Stage 2 hardware fraction (structure + TPS + engines + arms + clamp) | 45% | frac | KEY SENSITIVITY — bumped from 40% to 45% to reflect booster budget pressure (booster alone ~22% of original stack). Orange = high uncertainty. Waverider structure + Mach5 TPS + ramjet engines + folding arms + tow clamp.
Stage 2 ramjet propellant fraction | 30% | frac | Ramjet fuel only (booster propellant already accounted for in Section 2). No return fuel needed — tow-cable recovery eliminates that mass.
Stage 3 + payload fraction (at Mach5/20km separation) | 25% | frac
Stage 2 hardware mass | 35148.704 | kg
Stage 2 ramjet propellant mass | 23432.4693 | kg | Notes / Source
Mass at Stage 2/3 separation (Mach 5, 20 km) | 19527.0578 | kg
4. STAGE 3 — ROCKET PERFORMANCE TO LEO
Parameter | Value | Unit | Notes / Source
Total delta-v budget, ground launch to LEO (incl. losses) | 9500 | m/s | Typical figure for ground-launched LEO insertion including gravity/drag losses (~9.3-9.8 km/s range).
Velocity already achieved by separation (Mach 5 @ 20km) | 1700 | m/s | Mach 5 ≈ 1.7 km/s (speed of sound ~340 m/s at sea level; similar at 20km in stratosphere).
Loss reduction credit from high-altitude/speed start | 500
Remaining delta-v required from Stage 3 | 7300
Stage 3 propellant Isp | 440 | s | LOX/LH2 class engine (e.g. RL10-class). Use ~300-320s if assuming storable/solid for the 'modular' option instead.
Effective exhaust velocity (Isp * g0) | 4316.4 | m/s
Mass ratio (m0/mf) = EXP(dv/ve) | 5.4261 | -
Stage 3 + payload mass (= mass at separation) | 1952706% | kg
Stage 3 propellant mass | 15928.3425 | kg
Stage 3 dry mass + payload (m0 - propellant) | 359872% | kg
Stage 3 dry-mass fraction (structure/engine/avionics, % of propellant) | 10% | frac | Typical high-performance upper-stage dry mass is ~8-12% of its propellant load.
Stage 3 dry mass (structure, engine, tanks, avionics) | 1592.8343 | kg
PAYLOAD TO LEO | 200588% | kg
Payload to LEO, tonnes | 2.0059 | t
5. SANITY CHECK — REFERENCE SYSTEM
Parameter | Value | Unit | Notes / Source
Pegasus XL total launch mass (air-launched, all-solid, no air-breathing stage) | 23000 | kg
Pegasus XL payload to LEO | 450 | kg
Pegasus payload fraction (payload / launch mass) | 1.957%
This model's payload fraction (payload / total A380 stack mass) | 2.006%
This is a Fermi-level estimate for concept screening, not a design-grade mass budget. Key sensitivities: external mount limit (Sec.1), Stage 2 mass fractions (Sec.2), delta-v/Isp assumptions (Sec.3). Tweak blue cells to explore scenarios.
6. STAGE 2 RECOVERY — TOW-CABLE ARCHITECTURE
Parameter | Value / Status | Unit | Notes
Recovery method | A380 powered tow cable |  | Eliminates glide-range constraint entirely. Recovery airport = wherever A380 can fly (~15,000 km range). No return propellant needed on Stage 2.
Cable reel | Powered, retractable, A380 tail-mount |  | Adapted from military target-tow aircraft technology (scaled up in length and tension rating). Reel deploys and retrieves cable in-flight.
Cable tension during tow (estimated) | ~50,000-80,000 | N | Stage 2 aerodynamic drag at A380 cruise speed. Stage 2 dry mass ~40,000 kg; subsonic L/D ~5-7 assumed. Well within A380 thrust margin.
Active drogue | Weighted, drag-stabilised, sensor-equipped |  | Hangs at cable end. Stabilises cable oscillation. Carries GPS + relative positioning; streams cable geometry data to Stage 2 guidance system. May include small control surfaces for active oscillation damping.
Stage 2 clamp point | Mid-cable (~70-80% from A380) |  | Avoids high-oscillation cable tip. Mid-cable section has significantly lower amplitude oscillation than free end. Drogue stabilises geometry below the clamp point.
Clamp mechanism | Self-securing cam/scissor clamp |  | Locks tighter under tow load (like mountaineering rope grab). Pyrotechnic or electromechanical release for final approach. Cable remains intact and reusable after release.
Stage 2 approach geometry | Below and behind A380, offset from wake |  | Approach slightly above or below A380 wake plane to avoid turbulence at cable end. Guided by drogue telemetry. Energy management analogous to Shuttle unpowered approach but targeting a moving rendezvous point.
Final landing | Stage 2 releases cable, lands independently |  | A380 reels in cable and drogue after release. Stage 2 executes unpowered approach to any suitable runway near destination. Landing gear, approach speed, and subsonic glide ratio not yet analysed — flagged as open item.
Rev 3 changes vs Rev 2: Booster now explicit in Section 2 (Tsiolkovsky-sized solid rocket, Mach 0.85→2.5, ~21,700 kg total, jettisoned at ramjet ignition). Section 3 now operates on post-jettison mass (~78,000 kg). Stage 2 hardware fraction bumped 40%→45% (orange) to reflect booster budget pressure on remaining hardware. Core payload estimate revised — see Section 4.